## bom
Reference | Value | Datasheet | Footprint | Qty | Supplier | URL | Order Qty | Total Cost (£) | Notes
C1,C4 | 1uF | ~ | Capacitor_SMD:C_0603_1608Metric | 2 | Mouser |  |  |  | Already owned?
C2 | 10nF | ~ | Capacitor_SMD:C_0603_1608Metric | 1 | Mouser |  |  |  | Already owned?
C3,C8,C10 | 10uF | ~ | Capacitor_SMD:C_0603_1608Metric | 3 | Mouser |  |  |  | Already owned?
C5 | 470uF | ~ | Capacitor_THT:CP_Radial_D10.0mm_P5.00mm | 1 | Mouser | https://www.mouser.co.uk/ProductDetail/Vishay-BC-Components/MAL219056471E3?qs=sGAEpiMZZMvwFf0viD3Y3a3yb5D6sPUgun5tZuWC5HGFU%252B7KuQARNw%3D%3D | 2 | 3.6 | Already owned?
C6,C9 | 100nF | ~ | Capacitor_SMD:C_0603_1608Metric | 2 | Mouser |  |  |  | Already owned?
C7 | 100uF | ~ | Capacitor_SMD:C_0603_1608Metric | 1 | Mouser |  |  |  | Already owned?
C11 | 180uF | ~ | Capacitor_THT:CP_Radial_D8.0mm_P3.50mm | 1 | Mouser | https://www.mouser.co.uk/ProductDetail/KEMET/A759KR187M1VAAE024?qs=sGAEpiMZZMvwFf0viD3Y3a3yb5D6sPUg4ghT5gZ4dfNQNKdiK3QlFg%3D%3D | 2 | 1.02 | Already owned?
D1 | YELLOW | ~ | LED_SMD:LED_0603_1608Metric | 1 | Mouser |  |  |  | Already owned?
D2 | GREEN | ~ | LED_SMD:LED_0603_1608Metric | 1 | Mouser |  |  |  | Already owned?
D3,D4,D6 | ESD9B3.3ST5G | https://www.onsemi.com/pub/Collateral/ESD9B-D.PDF | Diode_SMD:D_0603_1608Metric | 3 | Mouser | https://www.mouser.co.uk/ProductDetail/onsemi/ESD9B3.3ST5G?qs=yU2N9dt%252BrfmXrPf3vhgUEA%3D%3D | 10 | 0.76
D5 | BAT54W | https://assets.nexperia.com/documents/data-sheet/BAT54W_SER.pdf | Package_TO_SOT_SMD:SOT-323_SC-70 | 1 | Mouser | https://www.mouser.co.uk/ProductDetail/Taiwan-Semiconductor/BAT54W-RFG?qs=KwaGCOX4wIZBOfr1Otvg1A%3D%3D | 5 | 0.55 | Already owned?
IC1,IC2 | HT16K33 | https://www.holtek.com/webapi/116711/HT16K33Av101.pdf | sufst-lib:HT16K33 | 2 | AliExpress | https://www.aliexpress.com/item/1005007501060086.html | 5 | 3.79
J1 | USB_C_Receptacle_USB2.0_16P | https://www.usb.org/sites/default/files/documents/usb_type-c.zip | Connector_USB:USB_C_Receptacle_GCT_USB4105-xx-A_16P_TopMnt_Horizontal | 1 | Mouser | https://www.mouser.co.uk/ProductDetail/GCT/USB4105-GF-A-120?qs=QNEnbhJQKva%252Bjxw%2FpEjDhQ%3D%3D | 3 | 2.34
J2,J3,J4,J5,J6,J7,J8,J9,J10,J11,J12,J13 | Conn_01x04 | ~ | Connector_Molex:Molex_KK-254_AE-6410-04A_1x04_P2.54mm_Vertical | 13 |  |  |  |  | Already owned?
J14 | Conn_01x02 | https://docs.rs-online.com/accf/A700000008956731.pdf | Connector_AMASS:AMASS_XT60PW-F_1x02_P7.20mm_Horizontal | 1 |  |  |  |  | Already owned?
L1 | 68uH | ~ | Inductor_SMD:L_Coilcraft_MSS1210-XXX | 1 | Mouser | https://www.mouser.co.uk/ProductDetail/Coilcraft/MSS1210-683MED?qs=sGAEpiMZZMv126LJFLh8y87RAMOD9eCRprZZntOcVYs%3D | 3 | 9.6
Q1,Q2 | NPN | https://ngspice.sourceforge.io/docs/ngspice-html-manual/manual.xhtml#cha_BJTs | Package_TO_SOT_SMD:SOT-23 | 2 | AliExpress | https://www.aliexpress.com/item/1005007360183764.html | 50 | 2.42 | 50PCS-SS8050-Y1
Q3,Q4,Q5,Q6,Q7,Q8,Q9,Q10,Q11,Q12,Q13,Q14,Q15,Q16,Q17 | NMOS | https://www.diodes.com/assets/Datasheets/ds11303.pdf | Package_TO_SOT_SMD:SOT-23 | 15 | AliExpress | https://www.aliexpress.com/item/1005006109969648.html | 100 | 2.44 | need to check voltage drop + current rating of specific model
R1,R2 | 1k | ~ | Resistor_SMD:R_0603_1608Metric | 14 | Mouser |  | 100 | 0.65 | Already owned?
R3,R4,R5,R8,R9,R22,R23,R24,R25,R26,R27,R28,R29,R30,R31,R32,R33,R34,R35,R36,R37 | 10k | ~ | Resistor_SMD:R_0603_1608Metric | 21 | Mouser |  | 100 | 0.65 | Already owned?
R6,R7 | 5.1k | ~ | Resistor_SMD:R_0603_1608Metric | 2 | Mouser |  | 100 | 0.65 | Already owned?
R10,R11,R12,R13,R14,R15,R16,R17,R18,R19,R20,R21,R38,R39 | 51k | ~ | Resistor_SMD:R_0603_1608Metric | 14 | Mouser |  | 100 | 0.65 | Already owned?
SW1,SW2 | BOOT, RESET | ~ | Button_Switch_SMD:SW_Push_1P1T_NO_CK_KMR2 | 2 |  |  |  |  | Already owned (for LVBMS)?
U1 | AP2112K-3.3 | https://www.diodes.com/assets/Datasheets/AP2112.pdf | Package_TO_SOT_SMD:SOT-23-5 | 1 | AliExpress | https://www.aliexpress.com/item/32998839398.html | 10 | 1.01
U2 | CH340C | https://datasheet.lcsc.com/szlcsc/Jiangsu-Qin-Heng-CH340C_C84681.pdf | Package_SO:SOIC-16_3.9x9.9mm_P1.27mm | 1 | AliExpress | https://www.aliexpress.com/item/1005006040438712.html | 5 | 1.87
U3 | XL1509-5.0 | https://datasheet.lcsc.com/lcsc/1809050422_XLSEMI-XL1509-5-0E1_C61063.pdf | Package_SO:SOIC-8_3.9x4.9mm_P1.27mm | 1 | AliExpress | https://www.aliexpress.com/item/1005003830233152.html | 10 | 1.2
U4 | ESP32-S3-WROOM-1 | https://www.espressif.com/sites/default/files/documentation/esp32-s3-wroom-1_wroom-1u_datasheet_en.pdf | RF_Module:ESP32-S3-WROOM-1 | 1 | Mouser | https://www.mouser.co.uk/ProductDetail/Espressif-Systems/ESP32-S3-WROOM-1-N16?qs=Li%252BoUPsLEntjPrtJwwS5Pw%3D%3D | 3 | 8.25 | Must be specifically the ESP32-S3-WROOM-1-N8 or ESP32-S3-WROOM-1-N16
U5,U6 | LTC-4627JR | http://optoelectronics.liteon.com/upload/download/DS30-2000-185/LTC-4627JR.pdf | Display_7Segment:LTC-4627Jx | 2 | Mouser | https://www.mouser.co.uk/ProductDetail/Lite-On/LTC-4627JR?qs=WxFF5lh7QM3%252BoGt5Rn2nWQ%3D%3D | 4 | 6.6
BZ1 | Buzzer | https://www.mouser.co.uk/datasheet/2/1628/cmi_1275_03th-3513223.pdf | sufst-lib:CUI_CMI-1275-85T | 1 | Mouser | https://www.mouser.co.uk/ProductDetail/Same-Sky/CMI-1275-03TH?qs=olJun0bQHM%252BIti8gD3qf0w%3D%3D | 3 | 2.34 | Already owned (Adam's kit)?
RV1 | 300k | https://www.mouser.co.uk/datasheet/2/54/3362-776956.pdf | sufst-lib:TRIM_3362P-1-304LF | 1 | Mouser | https://www.mouser.co.uk/ProductDetail/Bourns/3362P-1-304LF?qs=P4Be%2F1I712%2FfO%252BvhxotFeA%3D%3D | 3 | 2.58 | Already owned (for BPSD)?
SW3 | 0S102011MS2QN1 | https://www.ckswitches.com/media/1428/os.pdf | sufst-lib:0S102011MS2QN1 | 1 | Mouser | https://www.mouser.co.uk/ProductDetail/CK/0S102011MS2QN1?qs=xWNScUPc28o71osWFQSpZA%3D%3D | 3 | 1.08 | Already owned?
- | LED Buttons |  |  | 12 | AliExpress |  | 12 | 45 | 100mm or 60mm?
- | Start/Reset Buttons |  |  | 2 |  |  |  |  | Also needed for dash?