## Signals (Master)
Signal | Dir | Sheet | From | To | Type | Description / Notes | Verification on KiCAD file
BPS_SIG | Input | Root | Brake pressure sensor connector | RC filter → PRESSURE_SENSE | Analog | Raw brake pressure sense from harness | TRUE
CT_SIG | Input | Root | Current sensor connector | RC filter → CURRENT_SENSE | Analog | Raw motor/inverter current sense from harness | TRUE
SHUTDOWN_IN | Input | Root | Upstream SCS loop | Relay contact input | SCS line | Continuity from upstream safety chain | TRUE
PWR_FLAG | Internal | Root | KiCad power flag | ERC only | Digital | For electrical rules check; not a real signal | TRUE
SHUTDOWN_OUT | Output | Root | Relay contact output | Downstream SCS loop | SCS line | Opens when BSPD trips (breaks SCS continuity) | TRUE
+12V | Power | Root | LV supply | All ICs, relay, LEDs | Power | Board supply rail | TRUE
GND | Power | Root | LV return | All blocks | Power | 0V reference | TRUE
???? | ??? | SCS Check |  |  |  | Not visible on schematic!!!!!!!!!! | FALSE
BRAKE_AND_THROTTLE_PRESSED | Internal | Brake Plausibility | ANDing of comparator outputs (wired‑AND/open‑collector w/ pull‑up) | Timing block | Digital | High only when both brake and throttle comparators assert | TRUE
CURRENT_SENSE | Internal | Brake Plausibility | RC filter (from CT_SIG) | Comparator U?A (LM393) | Analog | Low‑pass filtered throttle/current signal | TRUE
PRESSURE_SENSE | Internal | Brake Plausibility | RC filter (from BPS_SIG) | Comparator U?B (LM393) | Analog | Low‑pass filtered brake pressure signal | TRUE
BRAKE_PLAUSIBLE | Output/Status | Brake Plausibility | Inverter/buffer from TRIP_LATCH | Top sheet label + LED | Digital | 1 = OK, 0 = Implausible (trip) | TRUE

## External I_O
Signal | I/O | Connector | Range/Type | Mapped To | Sheet | Dir
+12V | Power | LV supply | Power | Board rail | Root
BPS_SIG | Input | Brake pressure sensor | Analog (0–5 V typ) | PRESSURE_SENSE (filtered) | Root
CT_SIG | Input | Current sensor | Analog (0–5 V typ) | CURRENT_SENSE (filtered) | Root
GND | Power | LV return | Power | Board reference | Root
SHUTDOWN_IN | Input | SCS loop in | SCS continuity | Relay contact | Root
SHUTDOWN_OUT | Output | SCS loop out | SCS continuity | Downstream safety chain | Root
BRAKE_PLAUSIBLE | Output | Sheet/status | Digital | Vehicle logic / indicator | Brake Plausibility

## Sheet Mapping
Sheet | Handles
Root | Power rails, connectors, RC filters, relay & SCS path, LEDs, sheet ports
Brake Plausibility | Comparators (LM393), AND logic, startup blanking, 500 ms timer, trip latch, BRAKE_PLAUSIBLE
SCS Check | Diagnostic/test (placeholder in screenshots)

## Logic (Truth)
Brake (PRESSURE_SENSE>Vth_B) | Throttle (CURRENT_SENSE>Vth_T) | StartupBlank | Time ≥ t_BSPD | Effect
0 | 0 | x | x | OK; BRAKE_PLAUSIBLE=1; SCS closed
1 | 0 | x | x | OK; BRAKE_PLAUSIBLE=1; SCS closed
0 | 1 | x | x | OK; BRAKE_PLAUSIBLE=1; SCS closed
1 | 1 | 1 | ≤t | Startup masked; no trip
1 | 1 | 0 | <t | Timer running; no trip yet
1 | 1 | 0 | ≥t | TRIP → BRAKE_PLAUSIBLE=0 → Relay opens SCS (latched)